## Serial commands
ID	Description	Direction	Payload / Length	Byte 0	Byte 1	Byte 2	Byte 3	Byte 4	Byte 5	Byte 6	Byte 7
0	Unused
1	Reply – Firmware version	LTP → Host	1	uint8
2	Cmd – Debug Mode	LTP → Host	0
3	Cmd – Start	Host → LTP	0
4	Cmd – Stop	Host → LTP	0
5	Cmd – Set Rate	Host → LTP	2	Int-sampling rate (Hz)
6	Cmd – Read Rate	Host → LTP	0
7	Cmd – Motor Stop	Host → LTP	0
8	Cmd – Motor Start	Host → LTP	0
9	Cmd – Motor Power	Host → LTP	0	Int-motor power (0-100)
10	Reply – Send Rate	LTP → Host	2	Int-sampling rate (Hz)
11	Reply – Sample	LTP → Host	4	int-distance		double-Angle

## Datatypes
Name	Data type	Units	Range
Sampling rate	int16	Hz	0-1000
Angle	int16	Encoder counts	0-2000?
Distance	int16	centimeters	0-4000
Motor power	int16	% power	0-100

## FW_classes
LTP
type	name	description	default
bool	m_debug		FALSE
bool	m_run		FALSE
int	m_samplerate		270
int	m_actualRPM
int	m_motorpower		50
int	m_curMeasurement		0
int	m_curAngle		0

## Wiring
		Arduino		Encoder
10	Gnd			5	Ch B
9	SCK	13		4	Vcc (5v)
8	MISO	12		3	Ch A
7	MOSI	11		2	Ch I
6	SS/	10		1	Gnd
5	CNT_EN			(draws 50mA)
4	DFLAG/
3	In
2	+5V
1	Vcc

LidarLite	SlipRing	Arduino
Green	Green	Top top	I2C SCL
Blue	Blue	One under green	I2C SDA
Black	Black	Ground
Red	Red	5 volts
Power Enable	Yellow	Pin 2